## SpecDrumV1_02
Qty	Value	Device	Package	Parts	Description
3	100nF	C-EU050-024X044	C050-024X044	C3, C4, C5	CAPACITOR, European symbol
1	222	C-EU050-024X044	C050-024X044	C18	CAPACITOR, European symbol
1	272	C-EU050-024X044	C050-024X044	C19	CAPACITOR, European symbol
1	682	C-EU050-024X044	C050-024X044	C16	CAPACITOR, European symbol
1	72	C-EU050-024X044	C050-024X044	C17	CAPACITOR, European symbol
3	1uF/50v	CPOL-EUTT6D6	TT5D6	C6, C12, C13	POLARIZED CAPACITOR, European symbol
1	22uF/50v	CPOL-EUE5-5	E5-5	C2	POLARIZED CAPACITOR, European symbol
1	272	CPOL-EUTT6D6	TT5D6	C1	POLARIZED CAPACITOR, European symbol
2	0 Ohm	R-EU_0207/7	0207/7	R13, R14	P.M. Replaced by Bridge in top PCB layer / ** ONLY Required on Single Layer PCB **
2	100k	R-EU_0207/12	0207/12	R4, R10	RESISTOR, European symbol
2	10k	R-EU_0207/12	0207/12	R2, R11	RESISTOR, European symbol
1	390	R-EU_0207/12	0207/12	R1	RESISTOR, European symbol
1	390k	R-EU_0207/12	0207/12	R5	RESISTOR, European symbol
1	680	R-EU_0207/12	0207/12	R9	RESISTOR, European symbol
4	6k2	R-EU_0207/12	0207/12	R3, R6, R7, R8	RESISTOR, European symbol 1/4W 1%
1	ZN428E	DIL16	DIL16	IC5	ZN428E-8 DAC
1	TL084P	TL084P	DIL14	IC4	TL084CN JFET-Input OPAMP
1	74LS32N	74LS32N	DIL14	IC3	Quad 2-input OR gate
1	n/a	SAE CPH 7000	Dual Row WW	n/a	56 PIN Edge Connector (part of - see below)
					SAE CPH 7000-100 Gold Edge Connector / 100 Way Wire Wrap 0.1in Pitch OM0967C
1	n/a		7.8x7.4x2.5mm	n/a	DIY Slot Plate for Edge Connector
1	PCB	PCB v1.02 2018	Black ENIG	n/a	SpecDrum Reloaded PCB
1	CON	Connector MONO	t.b.d.	PAD1, PAD2	Audio Connector PAD1=SIG; PAD2=GND